## Sheet1
Plasma Arc Speaker
Company Purchased From | Manufacturer | Part Number | Product Description | Individual Price | Quantity | Link to Order | Total Price
Digikey | Texas Instruments | LM555CMX/NOPB | LM555 Timer | 1.02 | 1 | https://www.digikey.com/product-detail/en/texas-instruments/LM555CMX-NOPB/LM555CMX-NOPBCT-ND/1010545 | 1.02
Digikey | TDK Corporation | C1005C0G1H331F050BA | 330pF 50V Ceramic Capacitor SMD, Package 0402 | 0.9 | 1 | https://www.digikey.com/product-detail/en/tdk-corporation/C1005C0G1H331F050BA/445-7017-1-ND/2674923 | 0.9
Digikey | Diodes Incorporated | MMBT3904-7-F | BJT - NPN 40V 0.2A SMD, Package SOT23 | 0.13 | 1 | https://www.digikey.com/product-detail/en/diodes-incorporated/MMBT3904-7-F/MMBT3904-FDICT-ND/815727 | 0.13
Digikey | Vishay Dale | CRCW120610K0JNEA | 10 kOhms 1/4W Chip Resistor, Package 1206 | 0.1 | 3 | https://www.digikey.com/product-detail/en/vishay-dale/CRCW120610K0JNEA/541-10KECT-ND/1181339 | 0.3
Digikey | Orion Fans | OD3010-12HB | 30x10.2mm 12VDC Fan w/ wire lead | 9.15 | 1 | https://www.digikey.com/product-detail/en/orion-fans/OD3010-12HB/1053-1199-ND/2621104 | 9.15
Digikey | CUI Inc. | PJ-063BH | 2.50mm Power Barrel Connector Jack, Through Hole | 1.36 | 1 | https://www.digikey.com/product-detail/en/cui-inc/PJ-063BH/CP-063BH-ND/2161209 | 1.36
Digikey | Samsung Electro-Mechanics | CL31B106KOHNNWE | 10µF 16V Ceramic Capacitor X7R, Package 1206 | 0.54 | 2 | https://www.digikey.com/product-detail/en/samsung-electro-mechanics/CL31B106KOHNNWE/1276-3105-1-ND/3891191 | 0.54
Digikey | Vishay Dale | CRCW1206120KFKEA | 120 kOhms 1/4W Chip Resistor, Package 1206 | 0.1 | 1 | https://www.digikey.com/product-detail/en/vishay-dale/CRCW1206120KFKEA/541-120KFCT-ND/1181996 | 0.1
Digikey | Lite-On Inc. | LTL2R3KG | Green 572nm LED Indication - Discrete 2.1V Radial | 0.4 | 1 | https://www.digikey.com/product-detail/en/lite-on-inc/LTL2R3KG/160-1684-ND/573574 | 0.4
Digikey | Vishay Dale | CRCW12061K00FKEA | 1 kOhms 1/4W Chip Resistor, Package 1206 | 0.1 | 1 | https://www.digikey.com/product-detail/en/vishay-dale/CRCW12061K00FKEA/541-1.00KFCT-ND/1181760 | 0.1
Digikey | Stackpole Electronics Inc. | RMCF1206JT100K | 100 kOhms 1/4W Chip Resistor, Package 1206 | 0.1 | 1 | https://www.digikey.com/product-detail/en/stackpole-electronics-inc/RMCF1206JT100K/RMCF1206JT100KCT-ND/1942819 | 0.1
Digikey | Molex, LLC | 398800302 | 2 Position Terminal Block Horizontal with Board 0.200" (5.08mm) Through Hole | 0.9 | 1 | https://www.digikey.com/product-detail/en/molex-llc/0398800302/WM4393-ND/2421325 | 0.9
Digikey | Aavid Thermalloy | 7109DG | Heat Sink TO-263 (D²Pak) Copper 2.0W @ 30°C Top Mount | 1.33 | 1 | https://www.digikey.com/product-detail/en/aavid-thermal-division-of-boyd-corporation/7109DG/HS406-ND/1625533 | 1.33
Digikey | Bourns Inc. | 3386P-1-203LF | 20 kOhms 1/2W Through Hole Trimmer Potentiometer | 1.6 | 1 | https://www.digikey.com/product-detail/en/bourns-inc/3386P-1-203LF/3386P-203LF-ND/1088528 | 1.6
Digikey | KEMET | C1206C331F5GAC7800 | 330pF 50V Ceramic Capacitor, Package 1206 | 1.41 | 1 | https://www.digikey.com/product-detail/en/kemet/C1206C331F5GAC7800/399-14682-1-ND/7103974 | 1.41
Digikey | STMicroelectronics | STGB30H60DFB | IGBT Trench Field Stop 600V 60A 260W Surface Mount D2PAK | 2.81 | 1 | https://www.digikey.com/product-detail/en/stmicroelectronics/STGB30H60DFB/497-16518-1-ND/6003621 | 2.81
Digikey | Panasonic Electronic Components | EEV-FK1E102Q | 1000µF 25V Aluminum Electrolytic Capacitors Radial | 1.32 | 1 | https://www.digikey.com/product-detail/en/panasonic-electronic-components/EEV-FK1E102Q/PCE3462CT-ND/396321 | 1.32
Digikey | CUI Inc. | MJ-3536N | 3.50mm (0.141", 1/8", Mini Plug) - Headphone Phone Jack Mono Connector | 0.7 | 1 | https://www.digikey.com/product-detail/en/cui-inc/MJ-3536N/CP-3536N-ND/281264 | 0.7
Amazon | Uxcell | a16051300ux0043 | 40KV-rated, 22 AWG wire, 10 meters (only one is needed) | 14.87 | 1 | https://www.amazon.com/gp/product/B01IX44S0W/ref=oh_aui_detailpage_o00_s00?ie=UTF8&psc=1 | 14.87
Amazon | Affordable Gadget | LYSB017V59XJU-ELECTRNCS | 3.5mm 1/8 Mono Audio Cable, Male Plug to Male Plug | 8.99 | 1 | https://www.amazon.com/gp/product/B017V59XJU/ref=oh_aui_detailpage_o01_s00?ie=UTF8&psc=1 | 8.99
Amazon | CO-RODE | B01GEBW7Q8 | DC 5.5x2.1mm Male Connector 8x1.5V 12V Battery Holder Case Box Wired ON/OFF Switch | 8.12 | 1 | https://www.amazon.com/gp/product/B01GEBW7Q8/ref=oh_aui_detailpage_o01_s00?ie=UTF8&psc=1 | 8.12
Amazon | OHMIHIL | B01N812NKL | Plug Converter 5.5mm x 2.1mm Female Plug to 5.5mm x2.5mm Male Plug | 7.96 | 1 | https://www.amazon.com/gp/product/B01N812NKL/ref=oh_aui_detailpage_o01_s00?ie=UTF8&psc=1 | 7.96
Mouser | KEMET | C0603C102J2GECAUTO | 1000pF 200V Ceramic Capacitor SMD, Package 0603 | 0.3 | 1 | https://www.mouser.com/ProductDetail/KEMET/C0603C102J2GECAUTO?qs=sGAEpiMZZMvsSlwiRhF8qtOGZXDtDz%2fo5k4qKhfTh55YYCKlkohngg%3d%3d | 0.3
Images Scientific Instruments, Inc. | Images Scientific Instruments, Inc. | HVT-01B | High Voltage Transformer | 29.99 | 1 | http://www.imagesco.com/kits/plasma-speaker.html | 29.99
Total Price for All Components
93.38